## Smart Controller Events
Smart Controller Event List
Description | Description String Value
Controller Description | controller <ControllerID#> ( <Vendor> <Device Name> #<Serial Number> Physical Slot: <PCI Slot#> )
Physical Drive Description | channel: <Channel#>, device: <Device#>, enclosure ID: <Enclosure#>, slot ID: <Slot#>, WWN: <World Wide Name>, vendor: <Vendor>, model: <Model>, S/N: <Serial Number>, firmware level: <Firmware Version>
Logical Drive Description | logical device <Logical Device ID#> (Logical Drive Name)
Array Description | array: <Array Name>
Raid Level | "0" or "1" or "1ADM" or "5" or "6" or "10" or "50" or "60" or "10ADM"
Functional Mode | HBA or RAID(Hide Raw) or Mixed
Temperature Supported State | "Not Supported" or "Supported" or "Invalid Temperature" or "Not Applicable (SMART poll is disabled on the controller)" or "Not Applicable (Until the next SMART poll)" or "Unknown" When the value is "Supported", physical drive temperature in degree celcius will be reported in the event.
Expand Priority Setting | "Low" or "Medium" or "High"
Rebuild Priority Setting | "Low" or "Medium" or "Medium High" or "High"
Queue Depth Setting | 0, 2, 4, 8, 16, 32, "Automatic" are valid values for Queue Depth
Latency Setting | "Disabled" or "Low" or "Medium" or "High" or "Aggressive level-1 (30ms)" or "Aggressive level-2 (10ms)"
I2C Address | Hexadecimal value from range of 0x00 - 0xFF
Write Cache Bypass Threshold | Valid threshold size is between 16 KB and 1040 KB.
Consistency Check Delay | Valid range from 0 to 30 seconds
Parallel Consistency Check Count | Valid range from 1 to 16
Read Cache Percentage | Valid range from 0 to 100
Write Cache Percentage | Valid range from 0 to 100
Encryption Management Mode | "Local" or "Remote"
Encryption Key Management Mode | "Express" or "Manual"
Plain Text Volume Creation Setting | "enabled" or "disabled"
Encryption Login Status | "Crypto" or "User"
I2C clock stretching status | "Enabled" or "Disabled"
Sanitize Lock Setting | "None" or "Freeze" or "Anti-Freeze"
Controller status failure reason | "cache problem" or "incompatible cache module" or "unrecognized controller" or "no access id" or "unsupported zmr mode" or "unknown reason"
Controller Drive Write Cache Policy | "Default" or "Enabled" or "Disabled"
Cache status | "Not Configured" or "Ok" or "Permanently Disabled" or "Temporarily Disabled" or "Unknown"
OOB Interface | "PBSI" or "MCTP" or "Disabled" or "Not Applicable"
SMBus Device Type | "Default"or "Fixed" or "ARP" or "Not Applicable"
OOB Setting property | "Enabled" or "Disabled"
maxCache State | "Good" or "Limited" or "Cache Lun Offline" or "Primary Lun Offline" or "Destroyed" or "Flushing" or "Configuring" or "Config Failed"
Stripe Size | 2 or 4 or 8 or 16 or 32 or 64 or 128 or 256 or 512 or 1024 or 2048 or 4096
Parity Initialization Type | "Background" or "Offline" or "Rapid"
Physical Drive State | "Ready" or "Online" or "Failed" or "Hot Spare" or "Rebuilding" or "Raw (Pass Through)" or "Erase In Progress" or "Erase Completed" or "Queued For Erase" or "Erase Failed" or "Erase Aborted" or "Not Supported" or "Predictive Failure" or "Size Not Valid" or "Failed Due To PSA" or "Unsupported No SAS License" or "Rebuild Wait" or "Transient Data Drive"
PropertyTrueOrFalse | "True" or "False"
Drive SED Status | "Unowned" or "Owned (Locked)" or "Owned (Unlocked)"
Spare Rebuild Mode | "Dedicated" or "Auto Replace"
Array Type | "Data" or "Cache" or "Split Mirror Set Primary" or "Split Mirror Set Backup" or "Split Mirror Set Backup Orphan"
Interface Type | "SAS" or "SAS 4K" or "SAS SSD" or "SAS SSD 4K" or "SATA" or "SATA 4K" or "SATA SSD 4K"
Multi Path Property | Connector<Connector#>,<Status of Connection>
Power Mode | "Minimum Power" or "Balanced" or "Maximum Performance"
Survival Mode | "Enabled" or "Disabled"
Unique Event codes | Default Event Code | Event Severity Level | Event Text in English mode | Explanation of the Event | Corrective Measure
10000 | 201 | INF | No controllers were found in this system | Event monitor did not detect any controllers in the system.
10001 | 202 | ERR | Commands are not responding: {Controller Description} | Event Monitor will report this event when it is unable to get a good response for certain commands from the firmware. | Check if the Controller is installed properly and the Device Driver is installed and running.
10003 | 207 | INF | A controller has been added to the system: {Controller Description}. | This event comes up when there is a new controller added in the system which did not exist before.
10004 | 208 | INF | A controller has been replaced in the system: {Controller Description} | This event comes up when there is an existing controller was replaced by another controller in the system. It uses the serial number of the controllers to compare.
11001 | 213 | WRN | The controller has exceeded normal operating temperature: {Controller Description}. | Controller has exceeded normal operating temperature (95 deg C) | Make sure the controller has proper cooling.
11006 | 218 | INF | The controller operating temperature is normal: {Controller Description}. | This will occur when the controller temperature returns back to the normal range after an abnormal value.
11010 | 299 | ERR | Controller state change detected: {Controller Description}. | This can occur if we detect that a controller stops responding to commands sent by Event Monitor utility. | Check if the Controller is installed properly and the Device Driver is installed and running.
11020 | 802 | WRN | Write Cache has been restored after the critical hardware event has been addressed. | Write Cache has been restored after the critical hardware event has been addressed.
11021 | 11021 | WRN | Write Cache is disabled as hardware status is critical. Address the hardware critical event accompanied by this event. | Write Cache is disabled as hardware status is critical. Address the hardware critical event accompanied by this event.
11022 | 11022 | INF | Rescan operation complete: {Controller Description} | Rescan operation completed.
11025 | 807 | INF | Bus rescan started: {Controller Description}. | Bus rescan has been started
11028 | 808 | INF | Controller Functional mode changed to HBA : {Controller Description} | Controller mode has changed to HBA mode.
11030 | 808 | INF | Controller Functional mode changed to RAID (Hide RAW) : {Controller Description} | Controller mode has changed to RAID mode.
11031 | 808 | INF | Controller Functional mode changed to MIXED : {Controller Description} | Controller mode has changed t MIXED mode.
11052 | 822 | INF | Temperature has been changed from (<Old Controller Temperature in degree C>C/<Old Controller Temperature in degree F>F) to (<New Controller Temperature in degree C>C/<New Controller Temperature in degree F>F) :{Controller Description}. | This event is used to report change in the controller temperature. It is reported every 10 minutes for a change in tempearture.
11060 | 824 | INF | Controller PostPromptTimeout changed from {Old Post prompt timeout in seconds} to {New Post prompt timeout in seconds}: {Controller Description} | PostPromptTimeout for controller has been changed.
11061 | 825 | INF | Controller Elevator Sort setting is enabled: {Controller Description} | Enabling the request elevator sort improves seek times.
11062 | 825 | INF | Controller Elevator Sort setting is disabled: {Controller Description} | Disabling the elevator sort improves throughput.
11063 | 826 | INF | Controller Expand Priority changed from {Expand Priority Setting} to {Expand Priority Setting}: {Controller Description}. | Expand Priority setting determines the urgency with which the controller treats an internal command to expand an array.
11064 | 827 | INF | Controller Rebuild Priority changed from {Rebuild Priority Setting} to {Rebuild Priority Setting}: {Controller Description}. | Rebuild priority determines the urgency with which the controller treats an internal command to rebuild a failed logical drive.
11065 | 828 | INF | Controller Queue Depth changed from {Queue Depth Setting} to {Queue Depth Setting}: {Controller Description}. | This is the maximum number of physical drive requests that the controller will submit to a drive at a given time
11066 | 829 | INF | Controller RAID1 Write Buffering setting is enabled: {Controller Description} | Enabling this property allows buffering of RAID 1 write requests to prevent inconsistencies
11067 | 829 | INF | Controller RAID1 Write Buffering setting is disabled: {Controller Description} | This will disabled the buffering of RAID 1 write requests.
11068 | 830 | INF | Controller MNP Delay changed from {MNP Delay #} minutes to {MNP Delay #} minutes: {Controller Description} | MNP Delay option controls the behavior of the controller Monitor and Performance Analysis Delay and is expressed in values ranging from 0 to 60.
11069 | 831 | INF | Controller Degraded Mode Performance Optimization setting is enabled: {Controller Description} | Enabling this setting directs the controller to attempt to improve performance of large read requests by buffering physical drive requests.
11070 | 831 | INF | Controller Degraded Mode Performance Optimization setting is disabled: {Controller Description} | Disabling this feature forces the controller to read from the same drives multiple times.
11071 | 832 | INF | Controller Inconsistency Check setting is enabled: {Controller Description} | Controller Inconsistency Check setting is enabled
11072 | 832 | INF | Controller Inconsistency Check setting is disabled: {Controller Description} | Controller Inconsistency Check setting is disabled
11073 | 833 | INF | Controller Inconsistency Repair Policy setting is enabled: {Controller Description} | An inconsistency arises when, during a surface analysis scan, the controller detects that the parity information does not match the data present on the drives.
11074 | 833 | INF | Controller Inconsistency Repair Policy setting is disabled: {Controller Description} | Disabling the alternate repair policy directs the controller to always update the parity information, leaving the data untouched. Enabling the alternate repair policy allows the controller to update the data on the drives based on the parity information.
11075 | 834 | INF | Controller Latency Setting changed from {Latency Setting} to {Latency Setting}: {Controller Description}. | Set the flexible latency scheduler in milli seconds.
11076 | 835 | INF | Controller Consistency Check Delay changed from {Consistency Check Delay #} seconds to {Consistency Check Delay #} seconds: {Controller Description} | Delay is the controller idle time of the controller in seconds, after which background consistency check will start. Delay can range from 0 to 30 seconds.
11077 | 836 | INF | Controller Parallel Consistency Check setting is enabled: {Controller Description} | Turns background consistency check on
11078 | 836 | INF | Controller Parallel Consistency Check setting is disabled: {Controller Description} | Turns background consistency check off
11079 | 837 | INF | Controller Parallel Consistency Check Count changed from { Parallel Consistency Check Count #} to { Parallel Consistency Check Count #}: {Controller Description} | Sets the parallel consistency check count for the controller. A count of 1 will disable parallel consistency check.
11080 | 838 | INF | Controller Wait for Cache Room setting is enabled: {Controller Description} | This option causes the controller to always wait for room in the read/write cache
11081 | 838 | INF | Controller Wait for Cache Room setting is disabled: {Controller Description} | Wait for Cache Room is disabled
11082 | 839 | INF | Controller Read Cache Percentage changed from {Read Cache Percentage #} to {Read Cache Percentage #}: {Controller Description} | Sets the cache ratio on the controller read cache percentage on the controller
11083 | 840 | INF | Controller Write Cache Percentage changed from {Write Cache Percentage #} to {Write Cache Percentage #}: {Controller Description} | Sets the cache ratio on the controller write cache percentage on the controller
11084 | 841 | INF | Controller No battery Write Cache setting is enabled: {Controller Description} | This option allows write caching to be enabled when a battery/capacitor is not presen fully charged.
11085 | 841 | INF | Controller No battery Write Cache setting is disabled: {Controller Description} | Disables write cache when a battery/capacitor is not present.
11086 | 842 | INF | maxCache RAID5 Write Back setting is enabled: {Controller Description} | Raid5 Write Back setting is enabled
11087 | 842 | INF | maxCache RAID5 Write Back setting is disabled: {Controller Description} | Raid5 Write Back setting is disabled
11088 | 843 | INF | Connector CN{Connector #} mode changed from {Functional Mode} to {Functional Mode}: {Controller Description}. | Connector mode changed to mixed or HBA or RAID
11091 | 847 | INF | The entered license key has been successfully added to controller: {Controller Description} | license key has been applied to the controller
11092 | 848 | INF | License Key Deleted: {Controller Description} | Removed license key from the controller
11093 | 849 | INF | License Key Upgraded: {Controller Description} | license key has been upgraded to the controller
11094 | 850 | INF | Controller Spare Activation Mode setting is set to Predictive activation: {Controller Description} | Some controllers support different spare activation modes. This action allows you to modify the spare activation mode from the default behavior (activate on failure only) to predictive spare activation.
11095 | 850 | INF | Controller Spare Activation Mode setting is set to Failure activation: {Controller Description} | This action allows you to modify the spare activation mode from the default behavior to Failure activation
11096 | 851 | INF | Locate operation has been started and will end in {Time for blinking set in Seconds} seconds: {Controller Description}. | Device identify operation has started
11097 | 851 | INF | Locate operation complete: {Controller Description}. | Device identify operation has completed
11099 | 853 | INF | Controller I2C Address changed from {I2C Address # } to {I2C Address # }: {Controller Description} | This event represent the i2c address changes.
11100 | 11100 | INF | Write cache bypass threshold changed from {Write Cache Bypass Threshold #} KB to {Write Cache Bypass Threshold #} KB : {Controller Description}. | This event represent Write cache bypass threshold changes.
11101 | 11101 | INF | Controller maxCrypto setting has been enabled: {Controller Description} | Controller maxCrypto setting has been enabled
11166 | 11166 | INF | Controller maxCrypto setting has been disabled: {Controller Description} | Controller maxCrypto setting has been disabled
11102 | 11102 | INF | Controller maxCrypto configuration has been setup with {Encryption Management Mode} mode, {Encryption Key Management Mode} key management mode and creating new plaintext(non-encrypted) logical device(s) has been {Plain Text Volume Creation Setting}: {Controller Description} | Controller maxCrypto configuration has been setup.
11167 | 11167 | INF | Controller maxCrypto configuration has been cleared: {Controller Description} | Controller maxCrypto configuration has been cleared
11103 | 11103 | INF | maxCrypto controller password has been configured: {Controller Description} | maxCrypto controller password has been configured
11168 | 11168 | INF | maxCrypto controller password has been cleared: {Controller Description} | maxCrypto controller password has been cleared
11104 | 11104 | INF | maxCrypto user account has been created: {Controller Description} | maxCrypto user account has been created
11169 | 11169 | INF | maxCrypto user account has been deleted: {Controller Description} | maxCrypto user account has been deleted
11105 | 11105 | INF | Logged in as {Encryption Login Status} maxCrypto account: {Controller Description} | Logged into maxCrypto account
11106 | 11106 | INF | maxCrypto controller password is in suspended state: {Controller Description} | maxCrypto controller password has been suspended.
11170 | 11170 | INF | maxCrypto controller password has been resumed: {Controller Description} | maxCrypto controller password has been resumed
11107 | 11107 | INF | Authorized users will have the option to create new logical devices which are plaintext (non encrypted): {Controller Description} | Authorized users will have the option to create new logical devices which are plaintext (non encrypted)
11171 | 11171 | INF | New logical devices will be encrypted, with no option to create plaintext logical devices: {Controller Description} | New logical devices will be encrypted, with no option to create plaintext logical devices
11108 | 11108 | INF | maxCrypto password recovery parameters has been set: {Controller Description} | maxCrypto password recovery parameters has been set
11109 | 11109 | INF | Controller firmware has been locked for update: {Controller Description} | Controller firmware has been locked for update
11172 | 11172 | INF | Controller firmware has been unlocked for update: {Controller Description} | Controller firmware has been unlocked for update
11110 | 11110 | WRN | {Controller Password Unlock Attempts #} Controller Password Unlock Attempts Remaining: {Controller Description} | Controller Password Unlock Attempts Remainin information | Wrong controller password attempted. Request to check the password and retry with the correct password
11111 | 11111 | WRN | {Crypto Account Password Unlock Attempts #} Crypto Account Password Unlock Attempts Remaining: {Controller Description} | maxCrypto officer Account Password Unlock Attempts Remaining information | Wrong maxCrypto officer password attempted. Request to check the password and retry with the correct password
11112 | 11112 | WRN | {User Account Password Unlock Attempts #} User Account Password Unlock Attempts Remaining: {Controller Description} | User Account Password Unlock Attempts Remaining information | Wrong maxCrypto user password attempted. Request to check the password and retry with the correct password
11113 | 11113 | WRN | {Crypto Officer Password Lockout time in Seconds} minutes remaining for maxCrypto crypto officer account to be unlocked: {Controller Description} | Time remaining for maxCrypto crypto officer account to be unlocked in minutes | maximum attempt reached for login to maxCrpto officer account. Request to wait till the lockout time and retry the login
11114 | 11114 | WRN | {maxCrypto user Password Lockout time in Seconds} minutes remaining for maxCrypto user account to be unlocked: {Controller Description} | Time remaining for maxCrypto user account to be unlocked in minutes | maximum attempt reached for login to maxCrpto user account. Request to wait till the lockout time and retry the login
11115 | 11115 | INF | Controller I2C clock stretching status changed from {OOB Setting property} to {OOB Setting property}: {Controller Description} | Controller I2C clock stretching status has been changed
11116 | 11116 | INF | Controller I2C clock stretching status changed from {I2C clock stretching status} to {I2C clock stretching status}: {Controller Description} | This event represent the i2c clock stretching changes.
11117 | 11117 | INF | maxCrypto {Encryption Login Status} account login session has expired: {Controller Description} | maxCrypto session expired
11173 | 11173 | INF | Logged out from {Encryption Login Status} maxCrypto account: {Controller Description} | Logged out from maxCrypto account
11121 | 11121 | INF | Controller pending sanitize lock setting changed from {Sanitize Lock Setting} to {Sanitize Lock Setting}: {Controller Description}. | This will modify Sanitize Lock to Freeze, Anti-Freeze and to none
11129 | 11129 | ERR | Controller state not optimal due to {Controller status failure reason}: {Controller Description}. | This event occurs on failure of controller with failure reason.
11130 | 11130 | INF | A controller is now responding in the system: {Controller Description}. | This event occurs when controller comes back from failure
11131 | 11131 | INF | Controller configured drive write cache policy setting changed from {Controller Drive Write Cache Policy} to {Controller Drive Write Cache Policy}: {Controller Description}. | Controller configured drive write cache policy setting has been changed.
11132 | 11132 | INF | Controller unconfigured drive write cache policy setting changed from {Controller Drive Write Cache Policy} to {Controller Drive Write Cache Policy}: {Controller Description}. | Unconfigured drive write cache policy has been changed.
11133 | 11133 | INF | Controller HBA drive write cache policy setting changed from {Controller Drive Write Cache Policy} to {Controller Drive Write Cache Policy}: {Controller Description}. | HBA drive write cache policy setting has been changed
11134 | 11134 | INF | Masterkey reset is in progress: {Controller Description}. | This event occurs when master key restting in progress.
11135 | 11135 | INF | Cache status changed from {Cache status} to {Cache status}: {Controller Description} | This event occurs when Cache status is chaned.
11137 | 11137 | INF | OFA Delay time remaining changed from {OFA time delay in seconds} to {OFA time delay in seconds}: {Controller Description} | OFA delay time remaining to flash firmware
11138 | 11138 | INF | OFA percentage changed from {OFA percentage} to {OFA percentage}: {Controller Description} | This represent the progress of OFA.
11139 | 11139 | INF | OFA status changed from {OFA status} to {OFA status}: {Controller Description}. | This represent the OFA status change.
11140 | 11140 | INF | Controller firmware version changed from {Firmware Version} to {Firmware Version}: {Controller Description} | Controller firmware version changed.
11141 | 11141 | INF | Controller NVRAM checksum status has passed: {Controller Description} | Controller NVRAM checksum status information
11142 | 11142 | WRN | Controller NVRAM checksum status has failed and could not be restored. This error may or may not be recoverable.: {Controller Description} | Controller NVRAM checksum status has failed and could not be restored | A firmware update might be able to correct the error. If problem persists, generate support archive and reach Microsemi customer support for more information.
11143 | 11143 | WRN | Controller NVRAM checksum status had failed but a backup image was found and successfully restored : {Controller Description} | Controller NVRAM checksum status had failed but a backup image was found and successfully restored | A system reboot is needed.
11144 | 11144 | ERR | Controller NVRAM checksum status board ID could not be read (Read-Only table failed checksum test) : {Controller Description} | Controller NVRAM checksum status board ID could not be read | A firmware update might be able to correct the error. If problem persists, generate support archive and reach Microsemi customer support for more information.
11145 | 11145 | INF | Controller Out of Band Interface changed from {OOB Interface} to {OOB Interface}: {Controller Description} | This represents OOB interface change information, | A system restart is needed.
11146 | 11146 | INF | Controller SMBus Device Type changed from {SMBus Device Type} to {SMBus Device Type}: {Controller Description} | System management BUS device type change information.
11147 | 11147 | INF | Controller SMBus Channel changed from {OOB Setting property} to {OOB Setting property}: {Controller Description} | System management BUS channel change information.
11148 | 11148 | INF | Controller Static EIDs use on initialization changed from {OOB Setting property} to {OOB Setting property}: {Controller Description} | System management static EID type change information.
11149 | 11149 | INF | Controller VDM Notification changed from {OOB Setting property} to {OOB Setting property}: {Controller Description} | VDM Notification changed information
11174 | 856 | INF | Power Mode Changed from {Power Mode} to {Power Mode}: {Controller Description} | Power Mode Changed information
11150 | 11150 | INF | Controller expander minimum scan duration changed from {From seconds} to {To seconds} : {Controller Description} | Expander minimum scan duration changed information
11175 | 857 | INF | Power Survival Mode Changed from {Survival Mode} to {Survival Mode}: {Controller Description} | Power Survival Mode Changed infromation
11176 | 11176 | WRN | The supercap has exceeded the normal operating temperature {Temperature} C : {Controller Description}.
11177 | 11177 | INF | The supercap is back to normal operating temperature {Temperature} C :{Controller Description}.
11178 | 11178 | INF | Supercap temperature has been changed from {Temperature} C to {Temperature} C: {Controller Description}.
11179 | 11179 | INF | SPDM certificate slot {0} status changed from '{1}' to '{2}': {3}. | SPDM certificate changed information
11151 | 11151 | INF | Controller SED encryption changed from {status} to {status}: {Controller Description} | SED encryption changed information
11152 | 11152 | INF | Controller SED encryption status changed from {Encryption Status} to {Encryption} : {Controller Description} | SED encryption status changed information
11153 | 11153 | INF | Controller SED encryption operational status changed from {Operational Status} to {Operational Status} : {Controller Description} | SED encryption operational status changed information
11154 | 11154 | INF | Controller SED encryption Mode changed from {Encryption mode} to {Encryption mode} : {Controller Description} | SED encryption Mode changed information
11155 | 11155 | INF | SED encryption controller password status changed from {Controller password status} to {Controller password status} : {Controller Description} | SED encryption controller password status changed information
11156 | 11156 | INF | SED encryption controller password attempts left changed from {time} to {time}: {Controller Description} | SED encryption controller password attempts left changed information
11157 | 11157 | INF | Controller SED encryption masterkey identifier changed from {Identifier} to {Identifier}: {Controller Description} | SED encryption masterkey identifier changed information
11158 | 11158 | INF | Controller Pending Maximum Read Request Size changed from {size} to {size}: {Controller Description} | Pending Maximum read request size changed information
11159 | 11159 | INF | Persistent Event Log Policy changed from {Log policy status} to {Log Policy Status}: {Controller Description} | Persistent Event Log Policy changed information
11160 | 11160 | INF | Persistent key cache changed from {Persistent key status} to {persistent Key status}: {Controller Description} | Persistent key cache changed information
11161 | 11161 | INF | maxCrypto retry interval in minutes changed from {minute} to {minute}: {Controller Description} | maxCrypto retry interval in minutes changed information
11162 | 11162 | INF | Attempts remaining before clearing local key cache changed from {times} to {times}: {Controller Description} | Attempts remaining before clearing local key cache changed information
11163 | 11163 | INF | Local key cache changed from {Cache status} to {Cache Status}: {Controller Description} | Local key cache changed information
11165 | 11165 | INF | Controller UEFI health reporting mode setting changed from {Reporting Mode} to {Reporting Mode}: {Controller Description} | Controller UEFI health reporting mode setting changed information
11180 | 11180 | INF | Controller Spindown Spares Policy changed from {Policy status} to {Policy status}: {Controller Description} | Controller Spin Down Spares Policy settings information
11181 | 11181 | INF | Controller ID has been changed from {Controller ID} to {Controller ID} : {Controller Description}. | Controller ID has been changed information
14006 | 854 | INF | Green Backup Power Status is Uninitialized: {Controller Description} | Green Backup Power Status is Uninitialized
14007 | 854 | WRN | Green Backup Power Status is Disconnected: {Controller Description} | Green Backup Power Status is Disconnected
14008 | 854 | INF | Green Backup Power Status is Charging: {Controller Description} | Green Backup Power Status is Charging
14009 | 854 | INF | Green Backup Power Status is Charged: {Controller Description} | Green Backup Power Status is Charged
14010 | 854 | WRN | Green Backup Power Status is Not Charged: {Controller Description} | Green Backup Power Status is Not Charged
14011 | 854 | WRN | Green Backup Power Status is Hot Removed: {Controller Description} | Green Backup Power Status is Hot Removed
14012 | 854 | ERR | Green Backup Power Status is Failed: {Controller Description} | Green Backup Power Status is Failed
14013 | 854 | WRN | Green Backup Power Status is Charge timed out: {Controller Description} | Green Backup Power Status is Charge timed out
14014 | 855 | INF | Green Backup has No Hardware Error: {Controller Description} | Green Backup has No Hardware Error
14015 | 855 | WRN | Green Backup Power Status is Disconnected: {Controller Description} | Green Backup Power Status is Disconnected
14016 | 855 | WRN | Green Backup has Region Error: {Controller Description} | Green Backup has Region Error
14017 | 855 | WRN | Green Backup has Enable Protection Error: {Controller Description} | Green Backup has Enable Protection Error
14018 | 855 | WRN | Green Backup has Set Preservation Error: {Controller Description} | Green Backup has Set Preservation Error
14019 | 855 | WRN | Green Backup has Charge Start Error: {Controller Description} | Green Backup has Charge Start Error
14020 | 855 | WRN | Green Backup has Check Preservation Error: {Controller Description} | Green Backup has Check Preservation Error
14021 | 855 | WRN | Green Backup has NAND Erase Error: {Controller Description} | Green Backup has NAND Erase Error
12000 | 301 | WRN | Logical device is critical: {Controller Description} {Logical Device Description}. Repair as soon as possible to avoid data loss. | A redundant Logical Device went to Critical (degraded) state. It can be brought to optimal (online) state by rebuilding | Rebuild will start on the hot spare drive if available. If not replace the failed drive with a good drive and make sure the rebuild starts.
12002 | 303 | ERR | Logical device is offline: {Controller Description} {Logical Device Description} | This represents that a failed logical drive has been found in the system. | Logical deivce went offline. Take action to recover data by any possible means.
12003 | 304 | INF | Rebuilding: {Controller Description} {Logical Device Description}. | This event denotes start of the rebuilding on a logical Device.
12004 | 305 | INF | Rebuild completed/aborted: {Controller Description} {Logical Device Description}. | Rebuilding complete on a Logical Device.
12005 | 306 | ERR | Rebuild failed: {Controller Description} {Logical Device Description} | Rebuild operation failed either due to the source Logical Device going to offline state or due to target drive failure | Rebuild operation failed. Replace the Target drive and restart the rebuild
12033 | 347 | INF | Deleted logical device: {Controller Description} {Logical Device Description} | This event is reported either when a user deletes a logical Device or when event monitor detects that an existing logical drive is no longer present in the system.
12049 | 915 | INF | {Controller Description} {Logical Device Description} migrated from {Raid Level} to {Raid Level}. | LD migration(RAID/Stripe size) information
12050 | 916 | INF | {Controller Description} {Logical Device Description} size expanded from <Size in GB> to <Size in GB>. | LD size expansion information
12057 | 369 | INF | Write-back policy is enabled for maxCache Write Caching: {Controller Description} {Logical Device Description}. | Write-back policy is enabled for MaxCache Write Caching
12058 | 370 | INF | Write-through policy is enabled for maxCache Write Caching: {Controller Description} {Logical Device Description}. | Write-through policy is enabled for MaxCache Write Caching
12061 | 372 | INF | Rebuild in progress (<Task Percentage#> percent complete): {Controller Description} {Logical Device Description}. | This reports rebuild task progress on a logical drive in percentages. Event monitor will report every percentage change for any progress tasks.
12074 | 918 | INF | Write Cache mode changed from {Logical Device Read Cache Mode} to {Logical Device Write Cache Mode}: {Controller Description} {Logical Device Description}. | Change in the logical Device's write cache mode.
12075 | 918 | INF | Read Cache mode changed from {Logical Device Write Cache Mode} to {Logical Device Read Cache Mode}: {Controller Description} {Logical Device Description}. | Change in the logical Device's read cache mode.
12076 | 919 | INF | Logical device name changed from <Old Logical Device Name> to <New Logical Device Name>: {Controller Description} {Logical Device Description}. | Change on LD name
12078 | 921 | INF | Logical device partition is removed {Controller Description} {Logical Device Description}. | Removed partition on LD
12079 | 921 | INF | Logical device has a partition {Controller Description} {Logical Device Description}. | Partition has been created on LD
12080 | 921 | INF | Logical device has a unknown partition {Controller Description} {Logical Device Description}. | Logical device has a unknown partition
12106 | 1000 | INF | Added maxCache logicaldevice: {Controller Description}. Size = {Size description}, RAID level = {Raid Level Description} , Type = {Type Description}, Status = {Status Description} | Maxcache logical device added
12107 | 1001 | INF | Deleted maxCache logicaldevice: {Controller Description} | Maxcache logical device deleted
12108 | 953 | INF | Logical Device Added as Primary Boot device: {Controller Description} {Logical Device Description}. | Logical Device Added as Primary Boot device
12109 | 953 | INF | Logical Device Added as Secondary Boot device: {Controller Description} {Logical Device Description}. | Logical Device Added as Secondary Boot device
12111 | 953 | INF | Logical Device Boot Type changed from Primary to Secondary: {Controller Description} {Logical Device Description}. | Logical Device Boot Type changed from Primary to Secondary
12112 | 953 | INF | Logical Device Boot Type changed from Primary to None: {Controller Description} {Logical Device Description}. | Logical Device Boot Type changed from Primary to None
12113 | 953 | INF | Logical Device Boot Type changed from Secondary to Primary: {Controller Description} {Logical Device Description}. | Logical Device Boot Type changed from Secondary to Primary
12114 | 953 | INF | Logical Device Boot Type changed from Secondary to None: {Controller Description} {Logical Device Description}. | Logical Device Boot Type changed from Secondary to None
12115 | 931 | INF | Logical Device Cache Setting is enabled: {Controller Description} {Logical Device Description}. | Logical Device Cache Setting is enabled
12116 | 931 | INF | Logical Device Cache Setting is disabled: {Controller Description} {Logical Device Description}. | Logical Device Cache Setting is disabled
12117 | 932 | INF | Logical Device Acceleration method changed to Controller Cache: {Controller Description} {Logical Device Description}.. | Logical Device Acceleration method changed to Controller Cache
12121 | 12121 | INF | Logical device data has been converted as encrypted logical device: {Controller Description} {Logical Device Description}. | Logical device data has been encrypted .
12139 | 12139 | INF | Logical device data has been converted to plaintext(non-encrypted) logical device: {Controller Description} {Logical Device Description}. | Logical device converted to plaintext(non-encrypted) logical device
12123 | 12123 | INF | maxCache logical device state changed from {maxCache State} to {maxCache State}: {Controller Description} {Logical Device Description}. | maxCache logical device state changed information
12124 | 12124 | INF | Logical Device stripe size migrated from {Stripe Size} KB to {Stripe Size} KB: {Controller Description} {Logical Device Description}. | Logical Device stripe size migrated information
12134 | 12134 | ERR | Could not delete logical device:{Controller Description} {Logical Device Description}. Result codes: Cannot delete a partitioned logical device | Logical Device has partition and cannot be deleted. | The logical device has partition. Remove the partition and try deleting logical device
12135 | 12135 | INF | Consistency Check Status changed from {Consistency status} to {Consistency status}: {Controller Description} {Logical Device Description}. | Consistency Check Status changed information
12136 | 12136 | INF | Volatile key status changed from {Volatile Key status} to {Volatile Key status}: {Controller Description} {Logical Device Description}. | Volatile key status changed information
12137 | 12137 | INF | Volatile key configuration changed from {Volatile Configuration} to {Volatile Configuration}: {Controller Descripiton} {Logical Device Description}. | Volatile key configuration changed information
12138 | 12138 | INF | Volatile key is configured with backup {Volatile Configuration}: {Controller Description} {Logical Device Description}. | Volatile key is configured with backup
12141 | 940 | INF | Logical Device enabled from Failed State : {Controller Description} {Logical Device Description}. | Enabled failed Logical Device
12142 | 944 | INF | {Parity Initialization Type} parity initialization in progress: {Controller Description} {Logical Device Description}. | parity initialization in progress on LD
12143 | 945 | INF | {Parity Initialization Type} parity initialization in progress (<Task percentage#> percent complete): {Controller Description} {Logical Device Description}. | parity initialization in progress on LD with progress information
12144 | 946 | INF | Parity initialization no longer running: {Controller Description} {Logical Device Description}. | Parity initialization no longer running on logicaldevice
12145 | 947 | WRN | {Parity Initialization Type} parity initialization failed: {Controller Description} {Logical Device Description}. | Parity Initialization failed. One or more logical member(s) have failed, replace the failed drive(s) and restart creating logical devices
12146 | 956 | WRN | The current array has a bad or missing logical drive. This logical device is operating in interim recovery mode with reduced performance and a further physical device failure may result in data loss depending on the fault tolerance: {Controller Description} {Logical Device Description}. | The current array has a bad or missing logical drive. This logical device is operating in interim recovery mode with reduced performance and a further physical drive failure may result in data loss depending on the fault tolerance | Configuration changes to this logical drive or any other logical drive in the array are not allowed until this problem is corrected.To correct this problem, check the data and power connections to the physical drives or replace the failed drive. For more information, contact Support.
12147 | 957 | WRN | A physical device has been incorrectly replaced. Return the original drive to its slot and replace the drive that failed: {Controller Description} {Logical Device Description}. | A physical device has been incorrectly replaced. Return the original drive to its slot and replace the drive that failed
12149 | 958 | INF | Logical device mount point information has changed from {Mount point} to {Mount point}: {Controller Description} {Logical Device Description}. | Logical driver mount information changed information
12150 | 965 | INF | Encryption migration in progress (<Task percentage#> percent complete): {Controller Description} {Logical Device Description}. | Encryption migration is in progress on logical drive
12151 | 962 | ERR | Encrypted logical device rekeying failed: {Controller Description} {Logical Device Description}. | Encrypted logical device rekeying failed | The controller firmware returned an error when attempting to rekey the selected logical device. Retry the rekey operation, if problem persist, reach the customer support.
12152 | 966 | ERR | Encryption migration failed: {Controller Description} {Logical Device Description}. | Encryption migration failed | Migration operation failed. Take action to recover data by any possible means.
12153 | 959 | INF | Encrypted logical device rekeying in progress: {Controller Description} {Logical Device Description}. | Encrypted logical device rekeying in progress
12154 | 964 | INF | Encryption migration in progress: {Controller Description} {Logical Device Description}. | Encryption migration in progress
12155 | 968 | INF | Encryption migration complete: {Controller Description} {Logical Device Description}. | Encryption migration has completed
12156 | 963 | INF | Encrypted logical device rekeying complete: {Controller Description} {Logical Device Description}. | Encryption rekey completed
12157 | 961 | INF | Encrypted logical device rekeying no longer running: {Controller Description} {Logical Device Description}. | Encryption rekey no longer running on LD
12158 | 967 | INF | Encryption migration no longer running: {Controller Description} {Logical Device Description}. | Encryption migration no longer running on LD
12169 | 960 | INF | Encrypted logical device rekeying in progress ({Task percentage} percent complete): {Controller Description} {Logical Device Description}. | Encrypted logical device rekeying in progress
12170 | 953 | INF | Logical Device Boot Type changed from 'Primary and Secondary' to 'Secondary': {Controller Description} {Logical Device Description}.. | Logical Device Boot Type changed from 'Primary and Secondary' to 'Secondary'
12171 | 953 | INF | Logical Device Boot Type changed from 'Primary and Secondary' to 'None': {Controller Description} {Logical Device Description}.. | Logical Device Boot Type changed from 'Primary and Secondary' to 'None'
12172 | 953 | INF | Logical Device Boot Type changed from 'Primary and Secondary' to 'Primary': {Controller Description} {Logical Device Description}.. | Logical Device Boot Type changed from 'Primary and Secondary' to 'Primary'
12173 | 953 | INF | Logical Device Boot Type changed from 'Secondary' to 'Primary and Secondary': {Controller Description} {Logical Device Description}.B152 | Logical Device Boot Type changed from Secondary to None:
12174 | 953 | INF | Logical Device Boot Type changed from 'Primary' to 'Primary and Secondary': {Controller Description} {Logical Device Description}. | Logical Device Boot Type changed from 'Primary' to 'Primary and Secondary'
12175 | 932 | INF | Logical Device Acceleration method changed to SSD IO Bypass: {Controller Description} {Logical Device Description}.. | Logical Device Acceleration method changed to SSD IO Bypass
12176 | 932 | INF | Logical Device Acceleration method changed to SSD Caching: {Controller Description} {Logical Device Description}.. | Logical Device Acceleration method changed to SSD Caching
12177 | 932 | INF | Logical Device Acceleration method changed to disabled: {Controller Description} {Logical Device Description}.. | Logical Device Acceleration method changed to disabled
12181 | 952 | INF | {Parity Initialization Type} parity initialization complete: {Controller Description} {Logical Device Description}. | Parity initialization complete on logicaldevice
13001 | 402 | WRN | PFA detected for drive: {Controller Description} {Physical Device Description} | This represents that a SMART error/warning was detected on the drive. | SMART Warning/Error has been detected on a Physical drive. Take action to recover data and replace the drive
13002 | 403 | INF | A drive has been replaced: {Controller Description} {Physical Device Description}.. | A new drive has been replaced to the system.
13005 | 407 | INF | Physical Device added: {Controller Description} {Physical Device Description} | A new physical drive has been added to the system.
13006 | 408 | WRN | Physical Device removed: {Controller Description} {Physical Device Description} | This shows that a physical drive was removed from the system. This physical drive was not part of a logical drive. | Physical drive has been removed. Replace the removed drive if desired
13017 | 419 | INF | Secure erase in progress: {Controller Description} {Physical Device Description} | This event denotes start of secure erase operation on a physical drive.
13018 | 420 | INF | Secure erase complete: {Controller Description} {Physical Device Description}
13019 | 421 | ERR | Secure erase failed: {Controller Description} {Physical Device Description} | This event provides specific information on the Physical drive where Secure erase operation failed | Secure erase of the physical drive failed. Replace the failed physical drive
13025 | 428 | INF | Created a hot-spare drive: {Controller Description} {Physical Device Description} | Hot-spare drive created to the system
13031 | 433 | INF | Physical Device state is changed from Raw to Ready : {Controller Description} {Physical Device Description} | This event will come up either when a RAW drive has been initialized by the user or when the firmware initializes a RAW drive due to a controller mode change.
13032 | 434 | INF | Physical Device state is changed from Ready to Raw : {Controller Description} {Physical Device Description} | This event will come up either when an Initialized drive has been uninitialized by the user or when the firmware uninitializes an initialized drive due to a controller mode change.
13037 | 492 | INF | Secure erase in progress (<Task Percentage#> percent complete): {Controller Description} {Physical Device Description} | This reports secure erase task progress on a physical drive in percentages. Event monitor will report every percentage change for any progress tasks.
13041 | 496 | INF | Secure erase no longer running: {Controller Description} {Physical Device Description} | Event monitor had previously detected a secure erase task on a physical drive which is no longer running.
16007 | 501 | INF | Enclosure device is responding: {Controller Description}, channel <Channel#> | Event Monitor detected a new enclosure device or an existing enclosure has been added back in the system.
16008 | 502 | ERR | Enclosure device is not responding: {Controller Description}, channel <Channel#> | This event provides specific information of an Enclosure to which the connection has been lost | Lost connection to an Enclosure device. Check connection to the Enclosure.
16009 | 503 | INF | Enclosure fan {Controller Description}, channel <Channel#>, enclosure <Device#> is now operational: <Fan#> | An enclosure fan has returned to an operational state from a failed state.
16010 | 504 | ERR | Enclosure fan {Controller Description}, channel <Channel#>, enclosure <Device#> is malfunctioning: <Fan#> | An enclosure fan is no longer optimal. We detect these by reading SES page from the enclosure. | Enclosure fan failed. Contact Enclosure manufacturer.
16011 | 505 | INF | Enclosure fan {Controller Description}, channel <Channel#>, enclosure <Device#> has been installed: <Fan#> | A new enclosure fan was detected by Event Monitor on an enclosure.
16012 | 506 | WRN | Enclosure fan {Controller Description}, channel <Channel#>, enclosure <Device#> has been removed: <Fan#> | An enclosure fan has been removed. Event monitor detects this by using SES Page information. | Enclosure fan removed. Check if fan is connected.
16013 | 507 | INF | Enclosure temperature is in the normal range: {Controller Description}, channel <Channel#>, enclosure <Device#> | An enclosure temperature has returned to a normal range state from an abnormal value.
16014 | 508 | ERR | Enclosure temperature is out of the normal range: {Controller Description}, channel <Channel#>, enclosure <Device#> | The enclosure temperature is above its threshold value. | Enclosure is running hot. Contact Enclosure manufacturer.
16015 | 509 | INF | Enclosure power supply {Controller Description}, channel <Channel#>, enclosure <Device#> is now operational: <Power Supply#> | An enclosure power supply has returned to an operational state from a failed state.
16016 | 510 | ERR | Enclosure power supply {Controller Description}, channel <Channel#>, enclosure <Device#> is malfunctioning: <Power Supply#> | An enclosure power supply is no longer optimal. We detect these by reading SES page from the enclosure. | Enclosure power supply failed. Contact Enclosure manufacturer
16017 | 511 | INF | Enclosure power supply {Controller Description}, channel <Channel#>, enclosure <Device#> has been installed: <Power Supply#> | A new enclosure power supply was detected by Event Monitor on an enclosure.
16018 | 512 | WRN | Enclosure power supply {Controller Description}, channel <Channel#>, enclosure <Device#> has been removed: <Power Supply#> | An enclosure power supply has been removed. Event monitor detects this by using SES Page information. | Enclosure power supply removed. Check if power supply is connected.
16019 | 513 | INF | Enclosure speaker is set to ON: {Controller Description}, channel <Channel#>, enclosure <Device#>. | Event Monitor detected enclosure's speaker element to be in the ON state.
16020 | 513 | INF | Enclosure speaker is set to OFF: {Controller Description}, channel <Channel#>, enclosure <Device#>. | Event Monitor detected enclosure's speaker element to be in the OFF state.
16021 | 513 | WRN | Enclosure speaker is not available: {Controller Description}, channel <Channel#>, enclosure <Device#>. | Event Monitor detected enclosure's speaker element is no longer present. | Enclosure speaker failed / malfunctioning.
13068 | 514 | INF | Physical Device added as 'Primary' Boot device: {Controller Description} {Physical Device Description}. | Physical Device boot type changed to primary
13069 | 514 | INF | Physical Device added as 'Secondary' Boot device: {Controller Description} {Physical Device Description}. | Physical Device boot type changed to secindary
13071 | 514 | INF | Physical Device Boot Type changed from 'Primary and Secondary' to 'Secondary': {Controller Description} {Physical Device Description}. | Physical Device boot type changed from primary and secondary to secondary
13072 | 514 | INF | Physical Device Boot Type changed from 'Primary' to 'None': {Controller Description} {Physical Device Description}. | Physical Device boot type changed from primary to none
13073 | 514 | INF | Physical Device Boot Type changed from 'Secondary' to 'Primary': {Controller Description} {Physical Device Description}. | Physical Device boot type changed from secondary to primary
13074 | 514 | INF | Physical Device Boot Type changed from 'Secondary' to 'None': {Controller Description} {Physical Device Description}. | Physical Device boot type changed from secondary to none
13076 | 439 | WRN | Drive has been failed due to predictive spare activation: {Controller Description} {Physical Device Description}. | Drive has been failed due to predictive spare activation | Predictive Spare Activation mode activates a spare drive any time a member drive within an array reports a predictive failure.If the assigned spare is dedicated spare, replace the drive to avoid any further drive failure on the array.
13077 | 515 | INF | Firmware(RIS) configuration on drive has been cleared. {Controller Description} {Physical Device Description}. | RIS configuration has been cleared
13081 | 514 | INF | Physical Device added as 'Primary and Secondary' Boot device: {Controller Description} {Physical Device Description}. | Physical Device boot type changed to primary and secondary
13082 | 514 | INF | Physical Device Boot Type changed from 'Secondary' to 'Primary and Secondary': {Controller Description} {Physical Device Description}. | Physical Device boot type changed from secondary to primary and secondary
13083 | 514 | INF | Physical Device Boot Type changed from 'Primary' to 'Primary and Secondary': {Controller Description} {Physical Device Description}. | Physical Device boot type changed from primary to primary and secondary
13084 | 514 | INF | Physical Device Boot Type changed from 'Primary and Secondary' to 'Primary': {Controller Description} {Physical Device Description}. | Physical Device boot type changed from primary and secondary to primary
13085 | 514 | INF | Physical Device Boot Type changed from 'Primary and Secondary' to 'None': {Controller Description} {Physical Device Description}. | Physical Device boot type changed from primary and secondary to None
13800 | 13800 | INF | Physical Device mount point information has changed from {<Old Mount Point} to {New Mount Point}: {Controller Description} {Physical Device Description} | PD mount point has been changed from old mount point to new mount point
13801 | 13801 | WRN | Physical Device temperature exceeded the threshold value {<Old Temperature in degree C>} deg C {<New Temperature in degree C>}: {Controller Description} {Physical Device Description}. | PD temperature exceeded the threshold value.
13802 | 13802 | INF | Physical Device temperature back to normal : {Controller Description} {Physical Device Description}. | PD temperature is back to normal
13809 | 13809 | INF | Drive state has been changed from {Physical Drive State} to {Physical Drive State}: {Controller Description} {Physical Device Description} | PD state has been changed from one state to another
13811 | 13811 | INF | SMART warning is no longer detected for drive: {Controller Description} {Physical Device Description} | Driver smart warning no longer detected
13812 | 13812 | INF | Drive has completed secure erase and is in Erase Completed state: {Controller Description} {Physical Device Description} | Driver secure erase completed
13813 | 13813 | INF | One or more physical device error counters has been reset {0} :{Controller Description} {Physical Device Description}. | One or more physical device error counters has been reset
13814 | 13814 | INF | S.M.A.R.T. no longer detected for drive: {Controller Description} {Physical Device Description}. | S.M.A.R.T. no longer detected for drive
13815 | 13815 | WRN | SSD wear out has changed from {PropertyTrueOrFalse} to {PropertyTrueOrFalse}: {Controller Description} {Physical Device Description}. | SSD is reaching to the usage limtis. Take action to recover data and replace the drive.
13816 | 13816 | WRN | SSD usage remaining less than {Usage Percentage} percent : {Controller Description} {Physical Device Description}. | SSD is reaching to the usage limtis. Take action to recover data and replace the drive.
13817 | 13817 | ERR | SSD usage remaining less than {Usage Percentage} percent : {Controller Description} {Physical Device Description}. | SSD is reaching to the usage limtis. Take action to recover data and replace the drive.
13818 | 13818 | INF | SED Security status changed from {SED Security status} to {SED Security status}: {Controller Description} {Physical Device Description}. | SED Security status changed information
13819 | 13819 | INF | SED Qualification status changed from {SED Qualification status} to {SED Qualification status}: {Controller Description} {Physical Device Description}. | SED Qualification status changed information
13820 | 13820 | INF | SED Ownership status changed from {SED Ownership status} to {SED Ownership status}: {Controller Description} {Physical Device Description}. | SED Ownership status changed infomration
13919 | 440 | INF | Secure-erased drive has become Ready: {Controller Description} {Physical Device Description}. | Secure-erased drive has become Ready
13920 | 440 | INF | Secure-erased drive has become Raw: {Controller Description} {Physical Device Description}. | Secure-erased drive has become Raw
13821 | 13821 | INF | SED is in Original factory state: {Controller Description} {Physical Device Description}. | SED is in Original factory state
13823 | 529 | WRN | {Controller Description}, channel <Channel#>, enclosure <Device#> fan {Fan#} is degraded. | Enclosure fan is degraded | Enclosure fan status is degraded. Check the fan and replace if needed.
13824 | 530 | WRN | {Controller Description}, channel <Channel#>, enclosure <Device#> fan {Fan#} is unsupported. | Enclosure fan is not supported | Enclosure fan is unsupported
13825 | 527 | WRN | {Controller Description}, channel <Channel#>, enclosure <Device#> power supply {Power Supply#} status is unknown. | Enclosure power supply status not found | Enclosure power supply status is unknown. Check if power supply is connected.
13826 | 531 | WRN | {Controller Description}, channel <Channel#>, enclosure <Device#> power supply {Power Supply#} is degraded. | Enclosure power supply is degraded | Enclosure power supply is degraded. Check the power supply and replace if needed.
13827 | 532 | WRN | {Controller Description}, channel <Channel#>, enclosure <Device#> power supply {Power Supply#} is unsupported. | Enclosure power supply is not supported | Enclosure power supply is unsupported
13828 | 441 | INF | Drive state has been changed to Transient Data Drive: {Controller Description} {Physical Device Description}.. | Drive has been changed to transient data drive
13900 | 13900 | INF | Physical device MNP aborted command failures count is {error count#} :{Controller Description} {Physical Device Description}. | Number of aborted command failures count
13901 | 13901 | INF | Physical device MNP bad target error count is {error count#} :{Controller Description} {Physical Device Description}. | Number of bad target error count
13902 | 13902 | INF | Physical device MNP ECC recovered error count is {error count#} :{Controller Description} {Physical Device Description}. | Number of ECC recovered error count
13903 | 13903 | INF | Physical device MNP failed read recover count is {error count#} :{Controller Description} {Physical Device Description}. | Number of failed read recover count
13904 | 13904 | INF | Physical device MNP failed write recover count is {error count#} :{Controller Description} {Physical Device Description}. | Number of failed write recover count
13905 | 13905 | INF | Physical device MNP format error count is {error count#} :{Controller Description} {Physical Device Description}. | Number of format error count
13906 | 13906 | INF | Physical device MNP hardware error count is {error count#} :{Controller Description} {Physical Device Description}. | Number of hardware error count
13907 | 13907 | INF | Physical device MNP hard read error count is {error count#} :{Controller Description} {Physical Device Description}. | Number of hard read error count
13908 | 13908 | INF | Physical device MNP hard write error count is {error count#} :{Controller Description} {Physical Device Description}. | Number of hard write error count
13909 | 13909 | INF | Physical device MNP hot plug count is {error count#} :{Controller Description} {Physical Device Description}. | Number of hot plug count
13910 | 13910 | INF | Physical device MNP media failure count is {error count#} :{Controller Description} {Physical Device Description}. | Number of media failure count
13911 | 13911 | INF | Physical device MNP not ready error count is {error count#} :{Controller Description} {Physical Device Description}. | Number of not ready error count
13912 | 13912 | INF | Physical device MNP other timeout count is {error count#} :{Controller Description} {Physical Device Description}. | Number of other timeout count
13913 | 13913 | INF | Physical device MNP predictive failure count is {error count#} :{Controller Description} {Physical Device Description}. | Number of predictive failure count
13914 | 13914 | INF | Physical device MNP retry recovered read error count is {error count#} :{Controller Description} {Physical Device Description}. | Number of retry recovered read error count
13915 | 13915 | INF | Physical device MNP retry recovered write error count is {error count#} :{Controller Description} {Physical Device Description}. | Number of retry recovered write error count
13916 | 13916 | INF | Physical device MNP SCSI bus fault count is {error count#} :{Controller Description} {Physical Device Description}. | Number of SCSI bus fault count
13918 | 13918 | INF | SSD 56 day warning has changed from {PropertyTrueOrFalse} to {PropertyTrueOrFalse}:{Controller Description} {Physical Device Description}. | SSD 56 day warning has change information
13919 | 13919 | INF | Physical device MNP Marked Bad Blocks count is {0} :{1}. | Number of marked bad blocks count
14001 | 901 | INF | Backup unit supercap added: {Controller Description}. | Backup unit supercap added on the controller
14002 | 902 | INF | Backup unit supercap status changed from {Old supercap status} to {New supercap status}: {Controller Description}. | Backup unit supercap status has been changed
15000 | 934 | INF | Array spare rebuild mode changed from {Spare Rebuild Mode} to {Spare Rebuild Mode}: {Controller Description} {Array Description}. | Array spare rebuild mode changed
15003 | 936 | INF | Deleted Array: {Controller Description} {Array Description}. | Array has been deleted | When you delete an array, associated logical drives in that array will also be deleted.
15004 | 937 | INF | Added Array: {Array ID}. Name = {Array Name}, Type = {Array Type}, Interface = {Interface Type}, Size= {Array Size#} MB. | Array Added | To avoid wasting drive capacity, select physical drives that are the same size for the new array.
15005 | 938 | INF | Array type changed from {Array Type} to {Array Type}: {Controller Description} {Array Description}. | Array type changed
15006 | 942 | INF | Created spare to Array: {Controller Description} {Array Description}. | Spare created for array
15007 | 943 | INF | Deleted spare for Array: {Controller Description} {Array Description}. | Deleted spare for array
15008 | 955 | INF | Array state changed from {Array Type} to {Array Type}: {Controller Description} {Array Description}. | Array state has been changed
15009 | 933 | INF | Array size changed from {Old Array Size#} MB to {New Array Size#} MB: {Controller Description} {Array Description}. | Array size has been changed
15010 | 954 | WRN | The Array has failed: {Controller Description} {Array Description}. | Array has failed LD or PD
15011 | 15011 | INF | Array SSD IO Bypass set to enabled: {Controller Description} {Array Description}. | Array SSD IO Bypass set to enabled
15012 | 15012 | INF | Array changed from {PropertyTrueOrFalse} to {PropertyTrueOrFalse}: {Controller Description} {Array Description}. | Array property changed
15014 | 936 | INF | Deleted maxCache Array: {Controller Description} {Array Description}. | maxCache has been deleted | When you delete an array, associated logical drives in that array will also be deleted.
15013 | 15013 | INF | SED encyption set to enabled: {Controller Description} {Array Description}. | SED encryption set to enabled
16000 | 16000 | INF | Enclosure device active path changed from {Multi Path Property} to {Multi Path Property}:{Controller Description}, channel <Channel#>, enclosure <Device#>. | Enclosure device active path has been changed one path to another
16002 | 16002 | WRN | Enclosure device active path changed from {Multi Path Property} to {Multi Path Property}: {Controller Description}, channel <Channel#>, enclosure <Device#>. | Enclosure device active path has been failed or removed | Make sure cables are properly connected between controller and enclosure or try replacing cable.
16001 | 16001 | INF | Enclosure device redundant path changed from {Multi Path Property} to {Multi Path Property}: {Controller Description}, channel <Channel#>, enclosure <Device#>. | Enclosure device redundant path has been changed one path to another
16003 | 16003 | WRN | Enclosure device redundant path changed from {Multi Path Property} to {Multi Path Property}: {Controller Description}, channel <Channel#>, enclosure <Device#> | Enclosure device redundant path removed to failed | Make sure cables are properly connected between controller and enclosure or try replacing cable.
16004 | 16004 | INF | Backplane device has been added / is responding: {Controller Description}. | Backplane device has been added
16005 | 16005 | INF | Backplane device has been removed / not responding: {Controller Description}. | Backplane device has been removed
16006 | 16006 | INF | Backplane firmware version changed to {New Firmware version}:{controller Description} | Backplane firmware version has been changed to new version
16501 | 16501 | INF | Connector {Connector #} ({Connection Number}) current discovery protocol changed from {From protocol} to {To protocol}: {Controller Description} | Current discovery protocol changed information
16502 | 16502 | INF | Connector {Connector #} ({Connection Number}) pending discovery protocol changed from {From protocol} to {To protocol}: {Controller Description} | Pending discovery protocol changed information
16503 | 16503 | INF | Connector {Connector #} ({Connection Number}) current number of targets changed from {From number of target} to {To number of target}: {Controller Description} | Current number of targets changed information
16504 | 16504 | INF | Connector {Connector #} ({Connection Number}) pending number of targets changed from {From number of target} to {To number of target}: {Controller Description | Pending number of targets changed information